## (Case 1)
Given Geometry Details (upstream) |  |  |  | Preliminary Calculations (upstream) |  |  |  |  | Given Geometry Details (downstream) |  |  |  | Preliminary Calculations (downstream)
B= | 2.4 | m |  | yc= | 0.46714 | m | SOLVER |  | B= | 4 | m |  | yc= | 0.33231 | m | SOLVER
S0= | 0.0015 |  |  | yn= | 0.67702 | m | Unknown | yn | S0= | 0.0015 |  |  | yn= | 0.45197 | m | Unknown | yn
n= | 0.015 |  |  | Qtarget= | 2.4006 | cum | Constraint | Qtarget=Q | n= | 0.015 |  |  | Qtarget= | 2.4 | cum | Constraint | Qtarget=Q
Q= | 2.4 | cum | [6 empty] | Q= | 2.4 | cum
w= | 0.36 | m |  | Assumptions | [8 empty] | Assumptions
Cc= | 0.6 |  |  | g= | 9.81 | m/s2 | [6 empty] | g= | 9.81 | m/s2
|  |  |  | cM= | 1 | [7 empty] | cM= | 1
x | z | y | A | P | V | V2/2g | Rh | K | H | Sf | hL,f | Energy Eq | Fr2 | M | Z | Zc | Zn | x | z | Z | Zc | Zn | H
m | m | m | m2 | m | m/s | m | m | m3/s | m |  | m | m |  | m3 | m | m | m | m | m | m | m | m | m
0 | 0 | 0.65 | 2.6 | 5.3 | 0.92308 | 0.043429 | 0.49057 | 107.8153 | 0.69343 |  |  |  | 0.080176 | 1.0708 | 0.65 | 2.4006 | 0 | 0 | 0 | 0.65 | 0.33231 | 0.45197 | 0.69343
20 | 0.03 | 0.62724 | 2.509 | 5.2545 | 0.95657 | 0.046638 | 0.47749 | 102.183 | 0.70388 | 0.00052246 | 0.010449 | 0 | 0.089224 | 1.0209 | 0.65724 | 2.4306 | 0.03 | 20 | 0.03 | 0.65724 | 0.36231 | 0.48197 | 0.70388
40 | 0.06 | 0.60545 | 2.4218 | 5.2109 | 0.99099 | 0.050054 | 0.46476 | 96.8725 | 0.71551 | 0.00058148 | 0.01163 | 0 | 0.099207 | 0.97559 | 0.66545 | 2.4606 | 0.06 | 40 | 0.06 | 0.66545 | 0.39231 | 0.51197 | 0.71551
60 | 0.09 | 0.58478 | 2.3391 | 5.1696 | 1.026 | 0.053656 | 0.45248 | 91.9099 | 0.72844 | 0.00064649 | 0.01293 | 0 | 0.1101 | 0.93495 | 0.67478 | 2.4906 | 0.09 | 60 | 0.09 | 0.67478 | 0.42231 | 0.54197 | 0.72844
80 | 0.12 | 0.56538 | 2.2615 | 5.1308 | 1.0612 | 0.057401 | 0.44078 | 87.3216 | 0.74278 | 0.00071722 | 0.014344 | 0 | 0.12183 | 0.89894 | 0.68538 | 2.5206 | 0.12 | 80 | 0.12 | 0.68538 | 0.45231 | 0.57197 | 0.74278
100 | 0.15 | 0.54741 | 2.1896 | 5.0948 | 1.0961 | 0.061232 | 0.42978 | 83.1335 | 0.75864 | 0.00079298 | 0.01586 | 0 | 0.13423 | 0.86747 | 0.69741 | 2.5506 | 0.15 | 100 | 0.15 | 0.69741 | 0.48231 | 0.60197 | 0.75864
100 | 0.15 | 0.46714 | 1.1211 | 3.3343 | 2.1407 | 0.23357 | 0.33624 | 36.1409 | 0.8507 | 0.0016195 |  | 0.092063 | 1 | 0.78558 | 0.61714 | 2.5506 | 0.15 | 100 | 0.15 | 0.61714 | 0.61714 | 0.82702 | 0.8507
120 | 0.18 | 0.58278 | 1.3987 | 3.5656 | 1.7159 | 0.15007 | 0.39227 | 49.9676 | 0.91285 | 0.0031073 | 0.062147 | 4.4446e-10 | 0.515 | 0.82736 | 0.76278 | 2.5806 | 0.18 | 120 | 0.18 | 0.76278 | 0.64714 | 0.85702 | 0.91356
140 | 0.21 | 0.60851 | 1.4604 | 3.617 | 1.6434 | 0.13765 | 0.40376 | 53.187 | 0.95616 | 0.0021652 | 0.043305 | -7.0656e-10 | 0.45241 | 0.84639 | 0.81851 | 2.6106 | 0.21 | 130 | 0.195 | 0.51187 | 0.66214 | 0.87202 | 1.0195
150 | 0.225 | 0.61737 | 1.4817 | 3.6347 | 1.6198 | 0.13372 | 0.40765 | 54.307 | 0.97609 | 0.0019939 | 0.019939 | -8.0115e-07 | 0.4332 | 0.85365 | 0.84237 | 2.6256 | 0.225 | 140 | 0.21 | 0.47449 | 0.67714 | 0.88702 | 1.2031
[18 empty] | 150 | 0.225 | 0.441 | 0.69214 | 0.90202 | 1.5334
[18 empty] | 150 | 0.225 | 1.5022 | 0.69214 | 0.90202 | 1.5334
[18 empty] | 160 | 0.24 | 1.5042 | 0.70714 | 0.91702 | 1.5361
[18 empty] | 170 | 0.255 | 1.5063 | 0.72214 | 0.93202 | 1.5388
[18 empty] | 180 | 0.27 | 1.5084 | 0.73714 | 0.94702 | 1.5416
[18 empty] | 190 | 0.285 | 1.5106 | 0.75214 | 0.96202 | 1.5445
[18 empty] | 200 | 0.3 | 1.5128 | 0.76714 | 0.97702 | 1.5474
w= | 0.36 | ft
x | z | y | A | P | V | V2/2g | Rh | K | H | Sf | hL,f | Energy Eq | Fr2 | M | Z | Zc | Zn
m | m | m | m2 | m | m/s | m | m | m3/s | m |  | m | m |  | m3 | m | m | m
150 | 0.225 | 0.216 | 0.5184 | 2.832 | 4.6296 | 1.0924 | 0.18305 | 11.1418 | 1.5334 |  |  |  | 10.1151 | 1.1886 | 0.441 | 2.6256 | 0.225
140 | 0.21 | 0.26449 | 0.63476 | 2.929 | 3.7809 | 0.72861 | 0.21672 | 15.2682 | 1.2031 | 0.033033 | 0.33033 | 0 | 5.5097 | 1.0089 | 0.47449 | 2.6106 | 0.21
130 | 0.195 | 0.31687 | 0.76048 | 3.0337 | 3.1559 | 0.50763 | 0.25068 | 20.156 | 1.0195 | 0.01836 | 0.1836 | 0 | 3.204 | 0.89257 | 0.51187 | 2.5956 | 0.195
120 | 0.18 | 0.37931 | 0.91035 | 3.1586 | 2.6364 | 0.35425 | 0.28821 | 26.4802 | 0.91356 | 0.010593 | 0.10593 | 3.4023e-07 | 1.8679 | 0.81763 | 0.55931 | 2.5806 | 0.18
Q= | 2.4 | cfs |  | Cd= | 0.55491
x | z | y | A | P | V | V2/2g | Rh | K | H | Sf | hL,f | Energy Eq | Fr2 | M | Z | Zc | Zn
m | m | m | m2 | m | m/s | m | m | m3/s | m |  | m | m |  | m3 | m | m | m
150 | 0.225 | 1.2772 | 3.0652 | 4.9544 | 0.78297 | 0.031246 | 0.61869 | 148.3739 | 1.5334 |  |  |  | 0.04893 | 2.149 | 1.5022 | 2.6256 | 0.225
160 | 0.24 | 1.2642 | 3.0341 | 4.9284 | 0.79102 | 0.031892 | 0.61563 | 146.3789 | 1.5361 | 0.0002652 | 0.002652 | 9.4758e-09 | 0.050454 | 2.1113 | 1.5042 | 2.6406 | 0.24
170 | 0.255 | 1.2513 | 3.003 | 4.9025 | 0.7992 | 0.032555 | 0.61255 | 144.3965 | 1.5388 | 0.0002725 | 0.002725 | 8.4844e-09 | 0.052035 | 2.0743 | 1.5063 | 2.6556 | 0.255
180 | 0.27 | 1.2384 | 2.9721 | 4.8767 | 0.80751 | 0.033235 | 0.60944 | 142.4271 | 1.5416 | 0.00028006 | 0.0028006 | 7.8517e-09 | 0.053676 | 2.0378 | 1.5084 | 2.6706 | 0.27
190 | 0.285 | 1.2256 | 2.9413 | 4.8511 | 0.81596 | 0.033934 | 0.60632 | 140.471 | 1.5445 | 0.00028789 | 0.0028789 | 7.4017e-09 | 0.055378 | 2.002 | 1.5106 | 2.6856 | 0.285
200 | 0.3 | 1.2128 | 2.9107 | 4.8256 | 0.82454 | 0.034652 | 0.60318 | 138.5285 | 1.5474 | 0.00029599 | 0.0029599 | 7.0741e-09 | 0.057144 | 1.9668 | 1.5128 | 2.7006 | 0.3
Gate with opening of 0.36 ft located in a rectangular channel at x=100 ft, downstream depth specified as 0.65 ft at x=0 ft (downstream boundary).
This is a mild slope and so we start from the downstream control, in this case a specified downstream depth. We apply the standard step and compute a subcritical (M1) profile to the gate. Only part of this may be included in the final solution.
Next we assume that the gate is a control (free flow) and so we compute a supercritical water surface profile starting from the gate and going downstream. We start at the contracted depth (either at the gate or at the vena contracta)
At the gate, the supercritical specific force is larger than the subcritical specific force, which indicates that the gate flow is indeed free. We proceed with our supercritical profile computation downstream to determine the location of the hydraulic jump which we find in the usual way
After dealing with the flow downstream of the gate, we can now find the profile upstream of the gate. To determine the depth at the gate, we use the free-formula, knowing Q, to determine ygate, since the gate acts as a control. The profile upstream of the gate is then found by the usual standard standard step solution.
ysgate = Cc w

## Island Problem
A_B_C_D dimensions |  |  | Branch1 dimensions |  |  | Branch2 dimensions
B= | 110 |  | B= | 95 |  | B= | 55 |  | Main |  |  |  | Branch1 |  | Branch2
So= | 0.0004 |  | So= | 0.0005 |  | So= | 0.00075 |  | yc= | 2.316 |  |  | yc= | 1.4086 | yc= | 2.5871
n= | 0.04 |  | n= | 0.045 |  | n= | 0.02 |  | yn= | 7.5912 |  |  | yn= | 4.807 | yn= | 4.6307
Q= | 2200 |  | Q1= | 901.2587 |  | Q2= | 1298.7413 |  | Qtarget= | 2200 |  |  | Qtarget= | 901.2588 | Qtarget= | 1298.742
[9 empty] | Assumptions |  |  |  | Assumptions |  | Assumptions
|  |  |  | Q1+Q2= | Q |  |  |  | g= | 32.2 |  |  | g= | 32.2 | g= | 32.2
[9 empty] | cM= | 1.487 |  |  | cM= | 1.487 | cM= | 1.487
C-D Reach | [16 empty] | x (ft) | z | H | z- branch 2 | H-branch 2 | Z-branch2 | Z
x (ft) | z (ft) | y (ft) | Z = y+z (ft) | A (ft^2) | Rh (ft) | V^2/2g (ft) | H = Z + V^2/2g (ft) | K (cfs) | Sf | hL (ft) | Residual | Zc (ft) | Zn (ft) |  |  |  | 0 | 0 | 6.4565 |  |  |  | 6.3
0 | 0 | 6.3 | 6.3 | 693 | 5.6525 | 0.15649 | 6.4565 | 81795.6364 |  |  |  | 2.316 | 7.5912 |  |  |  | 25 | 0.01 | 6.4745 |  |  |  | 6.3185
25 | 0.01 | 6.3085 | 6.3185 | 693.9313 | 5.6593 | 0.15607 | 6.4745 | 81971.4053 | 0.00072186 | 0.018046 | 0 | 2.326 | 7.6012 |  |  |  | 50 | 0.02 | 6.4925 |  |  |  | 6.3368
50 | 0.02 | 6.3168 | 6.3368 | 694.8535 | 5.6661 | 0.15566 | 6.4925 | 82145.5888 | 0.00071878 | 0.01797 | 0 | 2.336 | 7.6112 |  |  |  | 75 | 0.03 | 6.5104 |  |  |  | 6.3552
75 | 0.03 | 6.3252 | 6.3552 | 695.7667 | 5.6728 | 0.15525 | 6.5104 | 82318.2097 | 0.00071576 | 0.017894 | 0 | 2.346 | 7.6212 |  |  |  | 100 | 0.04 | 6.5282 |  |  |  | 6.3734
100 | 0.04 | 6.3334 | 6.3734 | 696.6712 | 5.6794 | 0.15485 | 6.5282 | 82489.2907 | 0.00071277 | 0.017819 | 0 | 2.356 | 7.6312 |  |  |  | 125 | 0.05 | 6.546 |  |  |  | 6.3915
125 | 0.05 | 6.3415 | 6.3915 | 697.5669 | 5.6859 | 0.15445 | 6.546 | 82658.8538 | 0.00070984 | 0.017746 | 0 | 2.366 | 7.6412 |  |  |  | 150 | 0.06 | 6.5636 |  |  |  | 6.4096
150 | 0.06 | 6.3496 | 6.4096 | 698.4542 | 5.6924 | 0.15406 | 6.5636 | 82826.9204 | 0.00070694 | 0.017674 | 0 | 2.376 | 7.6512 |  |  |  | 175 | 0.07 | 6.5812 |  |  |  | 6.4276
175 | 0.07 | 6.3576 | 6.4276 | 699.333 | 5.6988 | 0.15367 | 6.5812 | 82993.5118 | 0.00070409 | 0.017602 | 0 | 2.386 | 7.6612 |  |  |  | 200 | 0.08 | 6.5988 |  |  |  | 6.4455
200 | 0.08 | 6.3655 | 6.4455 | 700.2035 | 5.7052 | 0.15329 | 6.5988 | 83158.6484 | 0.00070128 | 0.017532 | 0 | 2.396 | 7.6712 |  |  |  | 225 | 0.09 | 6.6162 |  |  |  | 6.4633
225 | 0.09 | 6.3733 | 6.4633 | 701.0659 | 5.7115 | 0.15291 | 6.6162 | 83322.3505 | 0.00069852 | 0.017463 | 0 | 2.406 | 7.6812 |  |  |  | 250 | 0.1 | 6.6336 |  |  |  | 6.4811
250 | 0.1 | 6.3811 | 6.4811 | 701.9202 | 5.7177 | 0.15254 | 6.6336 | 83484.6379 | 0.00069579 | 0.017395 | 0 | 2.416 | 7.6912 |  |  |  | 250 | 0.1 | 6.6336 | 0.1 | 6.6336 | 6.4166 | 6.6006
[17 empty] | 275 | 0.1125 | 6.6384 | 0.11875 | 6.6408 | 6.4229 | 6.6053
[17 empty] | 300 | 0.125 | 6.6432 | 0.1375 | 6.648 | 6.4292 | 6.61
[17 empty] | 325 | 0.1375 | 6.648 | 0.15625 | 6.6552 | 6.4356 | 6.6147
[17 empty] | 350 | 0.15 | 6.6528 | 0.175 | 6.6625 | 6.442 | 6.6194
[17 empty] | 375 | 0.1625 | 6.6577 | 0.19375 | 6.6698 | 6.4485 | 6.6242
[17 empty] | 400 | 0.175 | 6.6625 | 0.2125 | 6.6772 | 6.455 | 6.629
[17 empty] | 425 | 0.1875 | 6.6674 | 0.23125 | 6.6846 | 6.4615 | 6.6338
[17 empty] | 450 | 0.2 | 6.6723 | 0.25 | 6.692 | 6.4681 | 6.6386
[17 empty] | 475 | 0.2125 | 6.6772 | 0.26875 | 6.6995 | 6.4747 | 6.6435
[17 empty] | 500 | 0.225 | 6.6822 | 0.2875 | 6.7071 | 6.4814 | 6.6483
[17 empty] | 525 | 0.2375 | 6.6871 | 0.30625 | 6.7147 | 6.4881 | 6.6532
[17 empty] | 550 | 0.25 | 6.6921 | 0.325 | 6.7223 | 6.4948 | 6.6581
[17 empty] | 575 | 0.2625 | 6.6971 | 0.34375 | 6.73 | 6.5016 | 6.663
[17 empty] | 600 | 0.275 | 6.7021 | 0.3625 | 6.7377 | 6.5085 | 6.6679
[17 empty] | 625 | 0.2875 | 6.7072 | 0.38125 | 6.7455 | 6.5154 | 6.6729
[17 empty] | 650 | 0.3 | 6.7122 | 0.4 | 6.7533 | 6.5223 | 6.6779
[17 empty] | 675 | 0.3125 | 6.7173 |  |  |  | 6.6828
[17 empty] | 700 | 0.325 | 6.7224 |  |  |  | 6.6878
Branch 1 (B–C) Reach | [16 empty] | 725 | 0.3375 | 6.7275 |  |  |  | 6.6929
x | z | y | Z | A | Rh | V²/2g | H | K | Sf | hL | Residual | Zc | Zn | x |  |  | 750 | 0.35 | 6.7326 |  |  |  | 6.6979
0 | 0.1 | 6.5006 | 6.6006 | 617.5533 | 5.718 | 0.033072 | 6.6336 | 65291.4132 |  |  | 1.2992e-11 | 1.5086 | 4.907 | 250 |  |  | 775 | 0.3625 | 6.7378 |  |  |  | 6.703
25 | 0.1125 | 6.4928 | 6.6053 | 616.8116 | 5.712 | 0.033152 | 6.6384 | 65167.0351 | 0.0001909 | 0.0047726 | -1.8483e-12 | 1.5211 | 4.9195 | 275 |  |  | 800 | 0.375 | 6.7429 |  |  |  | 6.7081
50 | 0.125 | 6.485 | 6.61 | 616.0717 | 5.706 | 0.033232 | 6.6432 | 65043.0265 | 0.00019163 | 0.0047908 | -1.8572e-12 | 1.5336 | 4.932 | 300 |  |  | 825 | 0.3875 | 6.7481 |  |  |  | 6.7132
75 | 0.1375 | 6.4772 | 6.6147 | 615.3334 | 5.6999 | 0.033311 | 6.648 | 64919.3878 | 0.00019236 | 0.0048091 | -1.8696e-12 | 1.5461 | 4.9445 | 325 |  |  | 850 | 0.4 | 6.7533 |  |  |  | 6.7183
100 | 0.15 | 6.4694 | 6.6194 | 614.597 | 5.6939 | 0.033391 | 6.6528 | 64796.1193 | 0.0001931 | 0.0048274 | -1.8776e-12 | 1.5586 | 4.957 | 350 |  |  | 850 | 0.4 | 6.7533 |  |  |  | 6.5913
125 | 0.1625 | 6.4617 | 6.6242 | 613.8622 | 5.6879 | 0.033471 | 6.6577 | 64673.2212 | 0.00019383 | 0.0048458 | -1.8883e-12 | 1.5711 | 4.9695 | 375 |  |  | 875 | 0.41 | 6.76 |  |  |  | 6.5978
150 | 0.175 | 6.454 | 6.629 | 613.1292 | 5.682 | 0.033551 | 6.6625 | 64550.6938 | 0.00019457 | 0.0048642 | -1.8963e-12 | 1.5836 | 4.982 | 400 |  |  | 900 | 0.42 | 6.7667 |  |  |  | 6.6043
175 | 0.1875 | 6.4463 | 6.6338 | 612.3979 | 5.676 | 0.033631 | 6.6674 | 64428.5376 | 0.00019531 | 0.0048827 | -1.9051e-12 | 1.5961 | 4.9945 | 425 |  |  | 925 | 0.43 | 6.7733 |  |  |  | 6.6108
200 | 0.2 | 6.4386 | 6.6386 | 611.6684 | 5.67 | 0.033712 | 6.6723 | 64306.7526 | 0.00019605 | 0.0049012 | -1.914e-12 | 1.6086 | 5.007 | 450 |  |  | 950 | 0.44 | 6.7801 |  |  |  | 6.6173
225 | 0.2125 | 6.431 | 6.6435 | 610.9407 | 5.6641 | 0.033792 | 6.6772 | 64185.3393 | 0.00019679 | 0.0049198 | -1.9176e-12 | 1.6211 | 5.0195 | 475 |  |  | 975 | 0.45 | 6.7868 |  |  |  | 6.6238
250 | 0.225 | 6.4233 | 6.6483 | 610.2147 | 5.6582 | 0.033873 | 6.6822 | 64064.2979 | 0.00019754 | 0.0049384 | -1.9238e-12 | 1.6336 | 5.032 | 500 |  |  | 1000 | 0.46 | 6.7935 |  |  |  | 6.6304
275 | 0.2375 | 6.4157 | 6.6532 | 609.4905 | 5.6523 | 0.033953 | 6.6871 | 63943.6287 | 0.00019828 | 0.0049571 | -1.9327e-12 | 1.6461 | 5.0445 | 525 |  |  | 1025 | 0.47 | 6.8002 |  |  |  | 6.6369
300 | 0.25 | 6.4081 | 6.6581 | 608.768 | 5.6464 | 0.034034 | 6.6921 | 63823.3319 | 0.00019903 | 0.0049758 | -1.9336e-12 | 1.6586 | 5.057 | 550 |  |  | 1050 | 0.48 | 6.807 |  |  |  | 6.6435
325 | 0.2625 | 6.4005 | 6.663 | 608.0473 | 5.6405 | 0.034114 | 6.6971 | 63703.4078 | 0.00019978 | 0.0049946 | -1.9407e-12 | 1.6711 | 5.0695 | 575 |  |  | 1075 | 0.49 | 6.8138 |  |  |  | 6.6501
350 | 0.275 | 6.3929 | 6.6679 | 607.3284 | 5.6346 | 0.034195 | 6.7021 | 63583.8568 | 0.00020053 | 0.0050134 | -1.9416e-12 | 1.6836 | 5.082 | 600 |  |  | 1100 | 0.5 | 6.8205 |  |  |  | 6.6567
375 | 0.2875 | 6.3854 | 6.6729 | 606.6113 | 5.6287 | 0.034276 | 6.7072 | 63464.6789 | 0.00020129 | 0.0050322 | -1.9433e-12 | 1.6961 | 5.0945 | 625 |  |  | 1125 | 0.51 | 6.8273 |  |  |  | 6.6633
400 | 0.3 | 6.3779 | 6.6779 | 605.8959 | 5.6229 | 0.034357 | 6.7122 | 63345.8746 | 0.00020205 | 0.0050511 | -1.9433e-12 | 1.7086 | 5.107 | 650 |  |  | 1150 | 0.52 | 6.8341 |  |  |  | 6.6699
425 | 0.3125 | 6.3703 | 6.6828 | 605.1824 | 5.617 | 0.034438 | 6.7173 | 63227.4439 | 0.0002028 | 0.0050701 | -1.946e-12 | 1.7211 | 5.1195 | 675
450 | 0.325 | 6.3628 | 6.6878 | 604.4707 | 5.6112 | 0.034519 | 6.7224 | 63109.3873 | 0.00020356 | 0.0050891 | -1.9433e-12 | 1.7336 | 5.132 | 700
475 | 0.3375 | 6.3554 | 6.6929 | 603.7607 | 5.6054 | 0.034601 | 6.7275 | 62991.7048 | 0.00020432 | 0.0051081 | -1.9416e-12 | 1.7461 | 5.1445 | 725
500 | 0.35 | 6.3479 | 6.6979 | 603.0526 | 5.5996 | 0.034682 | 6.7326 | 62874.3968 | 0.00020509 | 0.0051272 | -1.9389e-12 | 1.7586 | 5.157 | 750
525 | 0.3625 | 6.3405 | 6.703 | 602.3462 | 5.5938 | 0.034763 | 6.7378 | 62757.4635 | 0.00020585 | 0.0051464 | -1.9345e-12 | 1.7711 | 5.1695 | 775
550 | 0.375 | 6.3331 | 6.7081 | 601.6417 | 5.588 | 0.034845 | 6.7429 | 62640.905 | 0.00020662 | 0.0051655 | -1.9309e-12 | 1.7836 | 5.182 | 800
575 | 0.3875 | 6.3257 | 6.7132 | 600.939 | 5.5823 | 0.034926 | 6.7481 | 62524.7217 | 0.00020739 | 0.0051848 | -1.922e-12 | 1.7961 | 5.1945 | 825
600 | 0.4 | 6.3183 | 6.7183 | 600.2382 | 5.5765 | 0.035008 | 6.7533 | 62408.9136 | 0.00020816 | 0.005204 | -1.9149e-12 | 1.8086 | 5.207 | 850
Branch 2 (B–C) Reach
x | z | y | Z | A | Rh | V²/2g | H | K | Sf | hL | Residual | Zc | Zn | x
0 | 0.1 | 6.3166 | 6.4166 | 347.4147 | 5.1367 | 0.217 | 6.6336 | 76941.0335 |  |  | 3.8539e-11 | 2.6871 | 4.7307 | 250
25 | 0.11875 | 6.3042 | 6.4229 | 346.7292 | 5.1285 | 0.21786 | 6.6408 | 76706.9725 | 0.00028579 | 0.0071448 | 7.6916e-13 | 2.7059 | 4.7494 | 275
50 | 0.1375 | 6.2917 | 6.4292 | 346.046 | 5.1203 | 0.21872 | 6.648 | 76473.9087 | 0.00028754 | 0.0071885 | 5.8265e-13 | 2.7246 | 4.7682 | 300
75 | 0.15625 | 6.2794 | 6.4356 | 345.365 | 5.1121 | 0.21959 | 6.6552 | 76241.8448 | 0.00028929 | 0.0072323 | 3.979e-13 | 2.7434 | 4.7869 | 325
100 | 0.175 | 6.267 | 6.442 | 344.6863 | 5.1039 | 0.22045 | 6.6625 | 76010.7834 | 0.00029106 | 0.0072764 | 2.1938e-13 | 2.7621 | 4.8057 | 350
125 | 0.19375 | 6.2547 | 6.4485 | 344.01 | 5.0957 | 0.22132 | 6.6698 | 75780.727 | 0.00029283 | 0.0073207 | 3.9968e-14 | 2.7809 | 4.8244 | 375
150 | 0.2125 | 6.2425 | 6.455 | 343.336 | 5.0876 | 0.22219 | 6.6772 | 75551.6784 | 0.00029461 | 0.0073651 | -1.3411e-13 | 2.7996 | 4.8432 | 400
175 | 0.23125 | 6.2303 | 6.4615 | 342.6643 | 5.0795 | 0.22306 | 6.6846 | 75323.6401 | 0.00029639 | 0.0074098 | -3.0376e-13 | 2.8184 | 4.8619 | 425
200 | 0.25 | 6.2181 | 6.4681 | 341.995 | 5.0714 | 0.22393 | 6.692 | 75096.6146 | 0.00029819 | 0.0074547 | -4.7162e-13 | 2.8371 | 4.8807 | 450
225 | 0.26875 | 6.206 | 6.4747 | 341.3281 | 5.0633 | 0.22481 | 6.6995 | 74870.6044 | 0.00029999 | 0.0074999 | -6.3416e-13 | 2.8559 | 4.8994 | 475
250 | 0.2875 | 6.1939 | 6.4814 | 340.6635 | 5.0553 | 0.22569 | 6.7071 | 74645.6121 | 0.00030181 | 0.0075452 | -7.9403e-13 | 2.8746 | 4.9182 | 500
275 | 0.30625 | 6.1818 | 6.4881 | 340.0014 | 5.0473 | 0.22657 | 6.7147 | 74421.6401 | 0.00030363 | 0.0075907 | -9.4591e-13 | 2.8934 | 4.9369 | 525
300 | 0.325 | 6.1698 | 6.4948 | 339.3416 | 5.0393 | 0.22745 | 6.7223 | 74198.691 | 0.00030546 | 0.0076364 | -1.0987e-12 | 2.9121 | 4.9557 | 550
325 | 0.34375 | 6.1579 | 6.5016 | 338.6843 | 5.0313 | 0.22833 | 6.73 | 73976.767 | 0.00030729 | 0.0076823 | -1.2443e-12 | 2.9309 | 4.9744 | 575
350 | 0.3625 | 6.146 | 6.5085 | 338.0294 | 5.0233 | 0.22922 | 6.7377 | 73755.8707 | 0.00030914 | 0.0077284 | -1.3882e-12 | 2.9496 | 4.9932 | 600
375 | 0.38125 | 6.1341 | 6.5154 | 337.377 | 5.0154 | 0.23011 | 6.7455 | 73536.0044 | 0.00031099 | 0.0077748 | -1.5232e-12 | 2.9684 | 5.0119 | 625
400 | 0.4 | 6.1223 | 6.5223 | 336.727 | 5.0075 | 0.231 | 6.7533 | 73317.1705 | 0.00031285 | 0.0078213 | -1.6547e-12 | 2.9871 | 5.0307 | 650
A–B Reach | [7 empty] | Q2= | 1298.7413 | Energy Balance: | -6.0644e-11
x | z | y | Z | A | Rh | V²/2g | H | K | Sf | hL | Residual | Zc | Zn | x
0 | 0.4 | 6.1913 | 6.5913 | 681.0394 | 5.5648 | 0.16204 | 6.7533 | 79550.0032 |  |  | -1.2742e-11 | 2.716 | 7.9912 | 850
25 | 0.41 | 6.1878 | 6.5978 | 680.6528 | 5.562 | 0.16222 | 6.76 | 79477.785 | 0.00026678 | 0.0066696 | -1.628e-12 | 2.726 | 8.0012 | 875
50 | 0.42 | 6.1843 | 6.6043 | 680.2675 | 5.5592 | 0.16241 | 6.7667 | 79405.8455 | 0.00026727 | 0.0066817 | -1.5614e-12 | 2.736 | 8.0112 | 900
75 | 0.43 | 6.1808 | 6.6108 | 679.8837 | 5.5564 | 0.16259 | 6.7733 | 79334.1843 | 0.00026775 | 0.0066938 | -1.4939e-12 | 2.746 | 8.0212 | 925
100 | 0.44 | 6.1773 | 6.6173 | 679.5012 | 5.5535 | 0.16277 | 6.7801 | 79262.8008 | 0.00026823 | 0.0067059 | -1.4291e-12 | 2.756 | 8.0312 | 950
125 | 0.45 | 6.1738 | 6.6238 | 679.1201 | 5.5507 | 0.16295 | 6.7868 | 79191.6945 | 0.00026872 | 0.0067179 | -1.3651e-12 | 2.766 | 8.0412 | 975
150 | 0.46 | 6.1704 | 6.6304 | 678.7403 | 5.548 | 0.16314 | 6.7935 | 79120.865 | 0.0002692 | 0.00673 | -1.3012e-12 | 2.776 | 8.0512 | 1000
175 | 0.47 | 6.1669 | 6.6369 | 678.3619 | 5.5452 | 0.16332 | 6.8002 | 79050.3118 | 0.00026968 | 0.006742 | -1.2372e-12 | 2.786 | 8.0612 | 1025
200 | 0.48 | 6.1635 | 6.6435 | 677.9849 | 5.5424 | 0.1635 | 6.807 | 78980.0343 | 0.00027016 | 0.0067541 | -1.1786e-12 | 2.796 | 8.0712 | 1050
225 | 0.49 | 6.1601 | 6.6501 | 677.6092 | 5.5396 | 0.16368 | 6.8138 | 78910.0321 | 0.00027064 | 0.0067661 | -1.1138e-12 | 2.806 | 8.0812 | 1075
250 | 0.5 | 6.1567 | 6.6567 | 677.2348 | 5.5369 | 0.16386 | 6.8205 | 78840.3046 | 0.00027112 | 0.006778 | -1.056e-12 | 2.816 | 8.0912 | 1100
275 | 0.51 | 6.1533 | 6.6633 | 676.8619 | 5.5341 | 0.16404 | 6.8273 | 78770.8514 | 0.0002716 | 0.00679 | -9.9742e-13 | 2.826 | 8.1012 | 1125
300 | 0.52 | 6.1499 | 6.6699 | 676.4903 | 5.5314 | 0.16422 | 6.8341 | 78701.672 | 0.00027208 | 0.006802 | -9.3969e-13 | 2.836 | 8.1112 | 1150

## (HecRas)
Reach | River Sta | Profile | Q Total | Min Ch El | W.S. Elev | Crit W.S. | E.G. Elev | E.G. Slope | Vel Chnl | Flow Area | Top Width | Froude # Chl
|  |  | (m3/s) | (m) | (m) | (m) | (m) | (m/m) | (m/s) | (m2) | (m)
upper | 200 | PF 1 | 2.4 | 0.3 | 1.5 | 0.77 | 1.54 | 0.000305 | 0.83 | 2.89 | 2.4 | 0.24
upper | 190.20* | PF 1 | 2.4 | 0.28 | 1.5 | 0.75 | 1.54 | 0.000297 | 0.82 | 2.92 | 2.4 | 0.24 | D/s condition 1
upper | 180.40* | PF 1 | 2.4 | 0.27 | 1.5 | 0.74 | 1.53 | 0.00029 | 0.81 | 2.95 | 2.4 | 0.23
upper | 170.60* | PF 1 | 2.4 | 0.26 | 1.5 | 0.72 | 1.53 | 0.000282 | 0.81 | 2.98 | 2.4 | 0.23
upper | 160.80* | PF 1 | 2.4 | 0.24 | 1.5 | 0.71 | 1.53 | 0.000274 | 0.8 | 3.01 | 2.4 | 0.23
upper | 151 | PF 1 | 2.4 | 0.23 | 1.49 | 0.69 | 1.53 | 0.000267 | 0.79 | 3.04 | 2.4 | 0.22
upper | 150 |  | Inl Struct
upper | 149 | PF 1 | 2.4 | 0.22 | 0.84 | 0.69 | 0.97 | 0.002001 | 1.63 | 1.47 | 2.4 | 0.67
upper | 139.40* | PF 1 | 2.4 | 0.21 | 0.81 | 0.68 | 0.95 | 0.002084 | 1.66 | 1.45 | 2.4 | 0.68
upper | 129.80* | PF 1 | 2.4 | 0.2 | 0.79 | 0.66 | 0.93 | 0.002194 | 1.69 | 1.42 | 2.4 | 0.7
upper | 120.20* | PF 1 | 2.4 | 0.18 | 0.76 | 0.65 | 0.91 | 0.002324 | 1.72 | 1.4 | 2.4 | 0.72
upper | 110.60* | PF 1 | 2.4 | 0.17 | 0.73 | 0.63 | 0.89 | 0.002578 | 1.78 | 1.35 | 2.4 | 0.76
upper | 101 | PF 1 | 2.4 | 0.15 | 0.62 | 0.62 | 0.85 | 0.004393 | 2.14 | 1.12 | 2.4 | 1
upper | 90 | PF 1 | 2.4 | 0.14 | 0.7 | 0.47 | 0.76 | 0.000761 | 1.06 | 2.26 | 4 | 0.45
upper | 80.000* | PF 1 | 2.4 | 0.12 | 0.69 | 0.45 | 0.75 | 0.000728 | 1.05 | 2.29 | 4 | 0.44
upper | 70.000* | PF 1 | 2.4 | 0.1 | 0.69 | 0.44 | 0.74 | 0.000694 | 1.03 | 2.33 | 4 | 0.43
upper | 60.000* | PF 1 | 2.4 | 0.09 | 0.68 | 0.42 | 0.73 | 0.000663 | 1.02 | 2.36 | 4 | 0.42
upper | 50.000* | PF 1 | 2.4 | 0.07 | 0.67 | 0.41 | 0.73 | 0.000632 | 1 | 2.4 | 4 | 0.41
upper | 40.000* | PF 1 | 2.4 | 0.06 | 0.67 | 0.39 | 0.72 | 0.000603 | 0.99 | 2.44 | 4 | 0.4
upper | 30.000* | PF 1 | 2.4 | 0.05 | 0.66 | 0.38 | 0.71 | 0.000575 | 0.97 | 2.48 | 4 | 0.39
upper | 20.000* | PF 1 | 2.4 | 0.03 | 0.66 | 0.36 | 0.71 | 0.000546 | 0.95 | 2.52 | 4 | 0.38
upper | 10.000* | PF 1 | 2.4 | 0.01 | 0.65 | 0.35 | 0.7 | 0.00052 | 0.94 | 2.56 | 4 | 0.37
upper | 0 | PF 1 | 2.4 | 0 | 0.65 | 0.33 | 0.69 | 0.000495 | 0.92 | 2.6 | 4 | 0.37
Reach | River Sta | Profile | Q Total | Min Ch El | W.S. Elev | Crit W.S. | E.G. Elev | E.G. Slope | Vel Chnl | Flow Area | Top Width | Froude # Chl
|  |  | (m3/s) | (m) | (m) | (m) | (m) | (m/m) | (m/s) | (m2) | (m)
upper | 200 | PF 1 | 2.4 | 0.3 | 1.5 | 0.77 | 1.54 | 0.000305 | 0.83 | 2.89 | 2.4 | 0.24
upper | 190.20* | PF 1 | 2.4 | 0.28 | 1.5 | 0.75 | 1.54 | 0.000297 | 0.82 | 2.92 | 2.4 | 0.24
upper | 180.40* | PF 1 | 2.4 | 0.27 | 1.5 | 0.74 | 1.53 | 0.00029 | 0.81 | 2.95 | 2.4 | 0.23 | D/s condition 1 with ineffective flow area
upper | 170.60* | PF 1 | 2.4 | 0.26 | 1.5 | 0.72 | 1.53 | 0.000282 | 0.81 | 2.98 | 2.4 | 0.23
upper | 160.80* | PF 1 | 2.4 | 0.24 | 1.5 | 0.71 | 1.53 | 0.000274 | 0.8 | 3.01 | 2.4 | 0.23
upper | 151 | PF 1 | 2.4 | 0.23 | 1.49 | 0.69 | 1.53 | 0.000267 | 0.79 | 3.04 | 2.4 | 0.22
upper | 150 |  | Inl Struct
upper | 149 | PF 1 | 2.4 | 0.22 | 0.84 | 0.69 | 0.97 | 0.002001 | 1.63 | 1.47 | 2.4 | 0.67
upper | 139.40* | PF 1 | 2.4 | 0.21 | 0.81 | 0.68 | 0.95 | 0.002084 | 1.66 | 1.45 | 2.4 | 0.68
upper | 129.80* | PF 1 | 2.4 | 0.2 | 0.79 | 0.66 | 0.93 | 0.002194 | 1.69 | 1.42 | 2.4 | 0.7
upper | 120.20* | PF 1 | 2.4 | 0.18 | 0.76 | 0.65 | 0.91 | 0.002324 | 1.72 | 1.4 | 2.4 | 0.72
upper | 110.60* | PF 1 | 2.4 | 0.17 | 0.73 | 0.63 | 0.89 | 0.002578 | 1.78 | 1.35 | 2.4 | 0.76
upper | 101 | PF 1 | 2.4 | 0.15 | 0.62 | 0.62 | 0.85 | 0.004393 | 2.14 | 1.12 | 2.4 | 1
upper | 97 | PF 1 | 2.4 | 0.15 | 0.6 | 0.6 | 0.83 | 0.002852 | 2.11 | 1.14 | 4 | 1
upper | 90 | PF 1 | 2.4 | 0.14 | 0.7 | 0.47 | 0.76 | 0.000761 | 1.06 | 2.26 | 4 | 0.45
upper | 80.000* | PF 1 | 2.4 | 0.12 | 0.69 | 0.45 | 0.75 | 0.000728 | 1.05 | 2.29 | 4 | 0.44
upper | 70.000* | PF 1 | 2.4 | 0.1 | 0.69 | 0.44 | 0.74 | 0.000694 | 1.03 | 2.33 | 4 | 0.43
upper | 60.000* | PF 1 | 2.4 | 0.09 | 0.68 | 0.42 | 0.73 | 0.000663 | 1.02 | 2.36 | 4 | 0.42
upper | 50.000* | PF 1 | 2.4 | 0.07 | 0.67 | 0.41 | 0.73 | 0.000632 | 1 | 2.4 | 4 | 0.41
upper | 40.000* | PF 1 | 2.4 | 0.06 | 0.67 | 0.39 | 0.72 | 0.000603 | 0.99 | 2.44 | 4 | 0.4
upper | 30.000* | PF 1 | 2.4 | 0.05 | 0.66 | 0.38 | 0.71 | 0.000575 | 0.97 | 2.48 | 4 | 0.39
upper | 20.000* | PF 1 | 2.4 | 0.03 | 0.66 | 0.36 | 0.71 | 0.000546 | 0.95 | 2.52 | 4 | 0.38
upper | 10.000* | PF 1 | 2.4 | 0.01 | 0.65 | 0.35 | 0.7 | 0.00052 | 0.94 | 2.56 | 4 | 0.37
upper | 0 | PF 1 | 2.4 | 0 | 0.65 | 0.33 | 0.69 | 0.000495 | 0.92 | 2.6 | 4 | 0.37
Ineffective flow area added at this section
Without Ineffective flow area so created a section slightly far so that the flow regains its full width

## (Case 2)
Given Geometry Details (upstream) |  |  |  | Preliminary Calculations (upstream) |  |  |  |  | Given Geometry Details (downstream) |  |  |  | Preliminary Calculations (downstream)
B= | 2.4 | m |  | yc= | 0.46714 | m | SOLVER |  | B= | 4 | m |  | yc= | 0.33231 | m | SOLVER
S0= | 0.0015 |  |  | yn= | 0.67702 | m | Unknown | yn | S0= | 0.0015 |  |  | yn= | 0.45197 | m | Unknown | yn
n= | 0.015 |  |  | Qtarget= | 2.4006 | cum | Constraint | Qtarget=Q | n= | 0.015 |  |  | Qtarget= | 2.4 | cum | Constraint | Qtarget=Q
Q= | 2.4 | cum | [6 empty] | Q= | 2.4 | cum
w= | 0.36 | m |  | Assumptions | [8 empty] | Assumptions
Cc= | 0.6 |  |  | g= | 9.81 | m/s2 | [6 empty] | g= | 9.81 | m/s2
|  |  |  | cM= | 1 | [7 empty] | cM= | 1
x | z | y | A | P | V | V2/2g | Rh | K | H | Sf | hL,f | Energy Eq | Fr2 | M | Z | Zc | Zn |  | x | z | Z | Zc | Zn | H
m | m | m | m2 | m | m/s | m | m | m3/s | m |  | m | m |  | m3 | m | m | m |  | m | m | m | m | m | m
0 | 0 | 1.4 | 5.6 | 6.8 | 0.42857 | 0.0093615 | 0.82353 | 328.0068 | 1.4094 |  |  |  | 0.0080242 | 4.0248 | 1.4 | 2.4006 | 0 |  | 0 | 0 | 1.4 | 0.33231 | 0.45197 | 1.4094
20 | 0.03 | 1.3707 | 5.4828 | 6.7414 | 0.43773 | 0.0097661 | 0.8133 | 318.4773 | 1.4105 | 5.5127e-05 | 0.0011025 | -1.3081e-10 | 0.0085499 | 3.8647 | 1.4007 | 2.4306 | 0.03 |  | 20 | 0.03 | 1.4007 | 0.36231 | 0.48197 | 1.4105
40 | 0.06 | 1.3414 | 5.3658 | 6.6829 | 0.44728 | 0.010197 | 0.80291 | 309.0181 | 1.4116 | 5.8514e-05 | 0.0011703 | 5.609e-11 | 0.0091216 | 3.7083 | 1.4014 | 2.4606 | 0.06 |  | 40 | 0.06 | 1.4014 | 0.39231 | 0.51197 | 1.4116
60 | 0.09 | 1.3122 | 5.2489 | 6.6244 | 0.45724 | 0.010656 | 0.79235 | 299.632 | 1.4129 | 6.2194e-05 | 0.0012439 | 5.9205e-11 | 0.0097446 | 3.5557 | 1.4022 | 2.4906 | 0.09 |  | 60 | 0.09 | 1.4022 | 0.42231 | 0.54197 | 1.4129
80 | 0.12 | 1.2831 | 5.1322 | 6.5661 | 0.46763 | 0.011146 | 0.78162 | 290.3216 | 1.4142 | 6.6198e-05 | 0.001324 | 6.1998e-11 | 0.010424 | 3.4069 | 1.4031 | 2.5206 | 0.12 |  | 80 | 0.12 | 1.4031 | 0.45231 | 0.57197 | 1.4142
100 | 0.15 | 1.2539 | 5.0158 | 6.5079 | 0.47849 | 0.011669 | 0.77072 | 281.0902 | 1.4156 | 7.0564e-05 | 0.0014113 | 6.4202e-11 | 0.011167 | 3.2618 | 1.4039 | 2.5506 | 0.15 |  | 100 | 0.15 | 1.4039 | 0.48231 | 0.60197 | 1.4156
100 | 0.15 | 1.232 | 2.9569 | 4.8641 | 0.81166 | 0.033578 | 0.6079 | 141.4598 | 1.4156 | 0.00012904 |  | -9.7482e-09 | 0.054508 | 2.0201 | 1.382 | 2.5506 | 0.15 |  | 100 | 0.15 | 1.382 | 0.61714 | 0.82702 | 1.4156
120 | 0.18 | 1.2065 | 2.8956 | 4.813 | 0.82883 | 0.035013 | 0.60163 | 137.5745 | 1.4215 | 0.00029592 | 0.0059183 | 6.9327e-09 | 0.05804 | 1.9496 | 1.3865 | 2.5806 | 0.18 |  | 120 | 0.18 | 1.3865 | 0.64714 | 0.85702 | 1.4215
140 | 0.21 | 1.1813 | 2.835 | 4.7625 | 0.84655 | 0.036526 | 0.59528 | 133.7461 | 1.4278 | 0.00031298 | 0.0062596 | 6.2173e-09 | 0.061843 | 1.8816 | 1.3913 | 2.6106 | 0.21 |  | 140 | 0.21 | 1.3913 | 0.67714 | 0.88702 | 1.4278
150 | 0.225 | 1.1687 | 2.805 | 4.7375 | 0.85562 | 0.037313 | 0.59208 | 131.8544 | 1.4311 | 0.00032661 | 0.0032661 | 2.7328e-09 | 0.063852 | 1.8485 | 1.3937 | 2.6256 | 0.225 |  | 150 | 0.225 |  | 0.69214 | 0.90202
[19 empty] | 150 | 0.225 | 2.0928 | 0.69214 | 0.90202 | 2.1074
[19 empty] | 160 | 0.24 | 2.0936 | 0.70714 | 0.91702 | 2.1084
[19 empty] | 170 | 0.255 | 2.0944 | 0.72214 | 0.93202 | 2.1094
[19 empty] | 180 | 0.27 | 2.0952 | 0.73714 | 0.94702 | 2.1105
[19 empty] | 190 | 0.285 | 2.096 | 0.75214 | 0.96202 | 2.1115
[19 empty] | 200 | 0.3 | 2.0968 | 0.76714 | 0.97702 | 2.1126
w= | 0.36 | ft
x | z | y | A | P | V | V2/2g | Rh | K | H | Sf | hL,f | Energy Eq | Fr2 | M | Z | Zc | Zn
m | m | m | m2 | m | m/s | m | m | m3/s | m |  | m | m |  | m3 | m | m | m
150 | 0.225 | 0.216 | 0.5184 | 2.832 | 4.6296 | 1.0924 | 0.18305 | 11.1418 | 1.5334 |  |  |  | 10.1151 | 1.1886 | 0.441 | 2.6256 | 0.225
x | z | y | A | P | V | V2/2g | Rh | K | H | Sf | hL,f | Energy Eq | Fr2 | M | delM | Z | Zc | Zn
m | m | m | m2 | m | m/s | m | m | m3/s | m |  | m | m |  | m3 | m | m | m | m
140 | 0.21 | 1.1813 | 2.835 | 4.7625 | 0.84655 | 0.036526 | 0.59528 | 133.7461 | 1.4278 |  |  |  | 0.061843 | 1.8816 |  | 1.3913 | 2.6106 | 0.21
150 | 0.225 | 0.79001 | 1.896 | 3.98 | 1.2658 | 0.081665 | 0.47639 | 77.1008 | 2.1074 |  |  |  | 0.20674 | 1.8816 | 0 | 1.015 | 2.6256 | 0.225
150 | 0.225 | 1.8678 | 4.4828 | 6.1357 | 0.53538 | 0.014609 | 0.73061 | 242.4279 | 2.1074 |  |  | -4.9028e-08 | 0.015643 | 4.3175 | 2.436 | 2.0928 | 2.6256 | 0.225
160 | 0.24 | 1.8536 | 4.4486 | 6.1072 | 0.53949 | 0.014834 | 0.72842 | 240.0996 | 2.1084 | 9.8955e-05 | 0.00098955 | 1.3236e-08 | 0.016006 | 4.255 | -0.062567 | 2.0936 | 2.6406 | 0.24
170 | 0.255 | 1.8394 | 4.4145 | 6.0787 | 0.54366 | 0.015065 | 0.72622 | 237.7761 | 2.1094 | 0.00010089 | 0.0010089 | 1.2735e-08 | 0.01638 | 4.193 | -0.062002 | 2.0944 | 2.6556 | 0.255
180 | 0.27 | 1.8252 | 4.3804 | 6.0503 | 0.54789 | 0.0153 | 0.72399 | 235.4575 | 2.1105 | 0.00010288 | 0.0010288 | 1.2181e-08 | 0.016766 | 4.1315 | -0.061438 | 2.0952 | 2.6706 | 0.27
190 | 0.285 | 1.811 | 4.3463 | 6.022 | 0.55219 | 0.015541 | 0.72175 | 233.1438 | 2.1115 | 0.00010492 | 0.0010492 | 1.157e-08 | 0.017163 | 4.0707 | -0.060872 | 2.096 | 2.6856 | 0.285
200 | 0.3 | 1.7968 | 4.3123 | 5.9936 | 0.55654 | 0.015787 | 0.71949 | 230.8351 | 2.1126 | 0.00010703 | 0.0010703 | 1.0898e-08 | 0.017572 | 4.0103 | -0.060306 | 2.0968 | 2.7006 | 0.3
Gate with opening of 0.36 ft located in a rectangular channel at x=100 ft, downstream depth specified as 0.65 ft at x=0 ft (downstream boundary).
This is a mild slope and so we start from the downstream control, in this case a specified downstream depth. We apply the standard step and compute a subcritical (M1) profile to the gate. Only part of this may be included in the final solution.
Next we assume that the gate is a control (free flow) and so we compute a supercritical water surface profile starting from the gate and going downstream. We start at the contracted depth (either at the gate or at the vena contracta)
ysgate = Cc w
No supercritical flow as no Jump is possible here.